## Sheet1
Mmax | 7
Mmin | 3
B | 0.83845
Slope | -0.3693
intercept | 0.6137
No | 4.1087
| ans | 0.32048
| eqn | 0.32048
9.2221e-08

## Sheet2
Earthquake Catalogue of Ghana for the years 1615–2003 (with magnitudes equal or greater than 2.0).
Year | Mo | D | h | m | s | Lat | Long | Dp | ML | MD | MS | Io | QI | Is | RS | Ref | Location | ML from MS | ML | MW from MD | MW from ML | Moment Magnitude
1636 | 12 | 18 | 14 |  |  | 5.1 | 2.2 | MS: 5.7; Io: 9; QI: 3; Ref: AMB | Axim, Fort Duma, Awoin | 6.1379 |  |  | 6.6007 | 6.6007 | NO
1788 | [5 empty] | 7.6 | 1.7 | MS: 5.6; Io: 8; QI: 3; Ref: AMB | Agunah/Togo; Abomey/Benin | 6.069 |  |  | 6.5303 | 6.5303 | NO
1862 | 7 | 10 | 8 | 15 |  | 7 | 0.4 |  |  |  | 6.5 | 9 | 3 | 3 | 700 | AMB | Kpando | 6.6897 |  |  | 7.1634 | 7.1634 | NO
1870 | 11 | 23 | 12 |  |  | 5.3 | 0.7 | MS: 4.5; Io: 5; QI: 3; Ref: AMB | Apam | 5.3103 |  |  | 5.7566 | 5.7566 | NO
1871 | 1 | 26 | 20 |  |  | 5.5 | 0.4 | MS: 4.6; Io: 6; Ref: AMB | Accra | 5.3793 |  |  | 5.8269 | 5.8269 | NO
1872 | 4 | 14 | 23 |  |  | 5.5 | 0.4 | MS: 4.9; Io: 7; Ref: AMB | Accra | 5.5862 |  |  | 6.0379 | 6.0379 | NO
1879 | 2 | 11 | 6 |  |  | 6.5 | 3.3 |  |  |  | 5.7 | 8 | 3 | 3 | 380 | AMB | Abidjan/IC | 6.1379 |  |  | 6.6007 | 6.6007 | NO
1883 | 8 | 13 | 2 | 30 |  | 5.5 | 0.4 | MS: 4.6; Io: 6; Is: 3; RS: 150; Ref: AMB | Accra | 5.3793 |  |  | 5.8269 | 5.8269 | NO
1889 | 4 | 5 | 12 | 20 |  | 5.9 | 0.2 | MS: 4; Io: 4; QI: 3; Ref: AMB | Amanokrom | 4.9655 |  |  | 5.4048 | 5.4048 | NO
1906 | 11 | 20 | 21 | 0 |  | 6.5 | 0.3 | 12 |  |  | 5 | 7.5 | 2 | 3 | 250 | ALY | Ho | 5.6552 |  |  | 6.1083 | 6.1083 | NO
1907 | 2 | 27 | 22 | 15 |  | 6.1 | 0.9 |  |  |  | 4.1 | 4 | 3 | 3 | 100 | AMB | Kade | 5.0345 |  |  | 5.4752 | 5.4752 | NO
1912 | [5 empty] | 5.5 | 3.6 | Io: 4; Ref: AMB | Ivory Coast | 2.2069 |  |  | 2.591 | 2.591 | yes
1930 | 10 | 14 |  |  |  | 7.1 | 0.7 | MS: 3.5; Io: 4; QI: 3; Ref: AMB | Palime, Agu/Togo | 4.6207 |  |  | 5.0531 | 5.0531 | NO
1933 | 1 | 6 | 4 |  |  | 7 | 0.6 | MS: 4; Io: 6; Ref: AMB | Palime Misahoe/Togo | 4.9655 |  |  | 5.4048 | 5.4048 | NO
1939 | 6 | 22 | 19 | 19 | 26 | 5.4 | 0.25 | 18 |  |  | 6.3 | 8 | 2 | 2 | 680 | ALY | Coast of Accra | 6.5517 |  |  | 7.0228 | 7.0228 | NO
1939 | 8 | 18 | 4 | 51 | 14 | 6.2 | 0.3 | MS: 5.3; Io: 6; Ref: AMB | Koforidua | 5.8621 |  |  | 6.3193 | 6.3193 | NO
1948 | [5 empty] | 6.2 | 0.4 | Io: 4; Ref: AMB | Atimpoku | 2.2069 |  |  | 2.591 | 2.591 | yes
1950 | 4 | 4 | 22 | 9 |  | 6.8 | 4.6 | MS: 4; Io: 4; Ref: AMB | Dimbroko/Ivory Coast | 4.9655 |  |  | 5.4048 | 5.4048 | NO
1950 | 10 | 20 | 15 | 21 | 45 | 7.5 | 0.5 | Io: 4; Ref: AMB | Kadjebi/Togo | 2.2069 |  |  | 2.591 | 2.591 | yes
1964 | 3 | 11 | 12 | 45 | 56 | 5.9 | 0.39 | MS: 4.4; Io: 6; Ref: AMB | Amasaman | 5.2414 |  |  | 5.6862 | 5.6862 | NO
1966 | [5 empty] | 5.58 | 0.35 | Io: 4; QI: 1; Is: 2; RS: 10; Ref: ALY | Weija | 2.2069 |  |  | 2.591 | 2.591 | yes
1969 | 2 | 9 | 18 | 29 | 4 | 5.5 | 0.2 | 17 |  |  | 4.8 | 5.5 | 2 | 2 | 190 | ALY | Accra | 5.5172 |  |  | 5.9676 | 5.9676 | NO
1973 | 8 | 23 | 17 | 15 |  | 5.7 | 0.3 | ML: 2.5; Ref: GSD | Offshore,Lepongune |  | 2.5 |  | 2.89 | 2.89 | yes
1973 | 11 | 28 | 11 | 33 | 21 | 7 | 0.8 | ML: 2; Ref: GSD | Togo |  | 2 |  | 2.38 | 2.38 | yes
1974 | 1 | 11 | 5 | 29 | 52 | 5 | 2.6 | ML: 3.8; Ref: GSD | Benyin |  | 3.8 |  | 4.216 | 4.216 | NO
1974 | 1 | 16 | 17 | 8 | 50 | 6.5 | 0.5 | ML: 2; Ref: GSD | Abuadi |  | 2 |  | 2.38 | 2.38 | yes
1974 | 2 | 20 | 3 | 13 | 43 | 5 | 2.6 | ML: 3.3; Ref: GSD | Benyin |  | 3.3 |  | 3.706 | 3.706 | NO
1974 | 6 | 2 | 23 | 15 | 9 | 5.8 | 0.8 | ML: 2.7; Ref: GSD | Jogbove |  | 2.7 |  | 3.094 | 3.094 | NO
1974 | 6 | 8 | 15 | 3 | 5 | 5.1 | 2.5 | ML: 3.6; Ref: GSD | Togo |  | 3.6 |  | 4.012 | 4.012 | NO
1977 | 2 | 2 | 2 | 56 |  | 5.77 | 0.2 | ML: 2.1; Ref: GSD | Pokoase |  | 2.1 |  | 2.482 | 2.482 | yes
1977 | 2 | 25 | 1 | 19 |  | 6.02 | 0.2 | ML: 2.6; Ref: GSD | Adukrom |  | 2.6 |  | 2.992 | 2.992 | yes
1977 | 3 | 1 | 20 | 50 |  | 5.72 | 0.2 | ML: 2.8; Ref: GSD | Pokoase |  | 2.8 |  | 3.196 | 3.196 | NO
1977 | 3 | 1 | 20 | 58 |  | 5.58 | 0.28 | ML: 2; Ref: GSD | Oblogo |  | 2 |  | 2.38 | 2.38 | yes
1977 | 4 | 2 | 16 | 11 |  | 6.23 | 0.13 | ML: 2.2; Ref: GSD | Senchi |  | 2.2 |  | 2.584 | 2.584 | yes
1977 | 4 | 15 | 23 | 46 |  | 5.95 | 0.07 | ML: 2.5; Ref: GSD | Akropong |  | 2.5 |  | 2.89 | 2.89 | yes
1977 | 4 | 29 | 18 | 23 |  | 5.67 | 0.2 | ML: 2.6; Ref: GSD | Pokoase |  | 2.6 |  | 2.992 | 2.992 | yes
1977 | 6 | 18 | 4 | 17 |  | 5.63 | 0.02 | ML: 2.2; Ref: GSD | Prampram |  | 2.2 |  | 2.584 | 2.584 | yes
1977 | 7 | 20 | 19 | 34 |  | 5.65 | 0.28 | ML: 2.1; Ref: GSD | Pokoase |  | 2.1 |  | 2.482 | 2.482 | yes
1977 | 7 | 26 | 9 | 15 |  | 5.57 | 0.38 | ML: 2.5; Ref: GSD | Weija |  | 2.5 |  | 2.89 | 2.89 | yes
1977 | 10 | 8 | 3 | 15 |  | 5.97 | 0.03 | ML: 2.9; Ref: GSD | Adukrom |  | 2.9 |  | 3.298 | 3.298 | NO
1977 | 11 | 18 | 23 | 11 |  | 5.58 | 0.38 | ML: 2.3; Ref: GSD | Weija |  | 2.3 |  | 2.686 | 2.686 | yes
1977 | 11 | 23 | 22 | 9 |  | 6 | 0.12 | ML: 2.1; Ref: GSD | Agomeda |  | 2.1 |  | 2.482 | 2.482 | yes
1978 | 2 | 7 | 1 | 44 |  | 6.58 | 0.13 | ML: 2.9; Ref: GSD | Peki |  | 2.9 |  | 3.298 | 3.298 | NO
1978 | 3 | 3 | 5 | 35 |  | 5.53 | 0.38 | MD: 3.1; Ref: GSD | Obutu |  |  | 3.497 |  | 3.497 | NO
1978 | 7 | 6 | 18 | 10 |  | 6.6 | 0.27 | MD: 2.1; Ref: GSD | Todome |  |  | 2.527 |  | 2.527 | yes
1978 | 9 | 5 | 22 | 59 | 30 | 5.63 | 0.35 | MD: 3.9; Io: 4; Ref: AMB | Weija |  |  | 4.273 |  | 4.273 | NO
1978 | 9 | 6 | 12 | 39 |  | 5.63 | 0.35 | MD: 2.2; Ref: GSD | Weija |  |  | 2.624 |  | 2.624 | yes
1978 | 9 | 21 | 1 | 22 |  | 5.53 | 0.4 | MD: 2; Ref: GSD | Nyanyano |  |  | 2.43 |  | 2.43 | yes
1978 | 12 | 2 | 11 | 10 |  | 5.53 | 0.37 | MD: 2; Ref: GSD | Kokrobite |  |  | 2.43 |  | 2.43 | yes
1979 | 1 | 9 | 13 | 58 | 53 | 5.58 | 0.32 | MD: 3.6; Io: 3.5; Ref: AMB | Oblogo |  |  | 3.982 |  | 3.982 | NO
1979 | 1 | 25 | 9 | 0 |  | 5.5 | 0.33 | MD: 2.3; Ref: GSD | Kasoa |  |  | 2.721 |  | 2.721 | yes
1979 | 3 | 9 | 20 | 16 |  | 5.57 | 0.38 | MD: 2.3; Ref: GSD | Weija |  |  | 2.721 |  | 2.721 | yes
1979 | 3 | 15 | 17 | 37 |  | 5.52 | 0.35 | MD: 2.4; Ref: GSD | Botianor |  |  | 2.818 |  | 2.818 | yes
1979 | 6 | 18 | 18 | 51 |  | 5.5 | 0.42 | MD: 2; Ref: GSD | Odupomkpehe |  |  | 2.43 |  | 2.43 | yes
1979 | 6 | 27 | 20 | 26 |  | 5.53 | 0.43 | MD: 2.2; Ref: GSD | Obutu |  |  | 2.624 |  | 2.624 | yes
1979 | 6 | 28 | 21 | 54 |  | 5.77 | 0.28 | MD: 2; Ref: GSD | Doboro |  |  | 2.43 |  | 2.43 | yes
1987 | 7 | 7 | 8 | 11 | 56 | 5.44 | 0.4 | MD: 2.8; Ref: GSD | Offshore,Nyanyano |  |  | 3.206 |  | 3.206 | NO
1987 | 7 | 31 | 23 | 52 | 4 | 5.67 | 0.26 | MD: 2; Ref: GSD | Pokoase |  |  | 2.43 |  | 2.43 | yes
1987 | 11 | 5 | 0 | 0 | 18 | 5.58 | 0.32 | MD: 2.6; Ref: GSD | Weija |  |  | 3.012 |  | 3.012 | NO
1987 | 12 | 3 | 0 | 29 | 48 | 5.51 | 0.26 | MD: 3.1; Ref: GSD | Offshore Labadi |  |  | 3.497 |  | 3.497 | NO
1987 | 12 | 3 | 10 | 37 | 38 | 5.53 | 0.41 | MD: 3.1; Ref: GSD | Obutu |  |  | 3.497 |  | 3.497 | NO
1988 | 2 | 27 | 0 | 51 | 4 | 5.5 | 0.4 | MD: 3.4; Ref: GSD | Kasoa |  |  | 3.788 |  | 3.788 | NO
1988 | 3 | 6 | 12 | 15 | 8 | 5.63 | 0.27 | MD: 2; Ref: GSD | Pokoase |  |  | 2.43 |  | 2.43 | yes
1988 | 3 | 20 | 19 | 9 | 50 | 5.56 | 0.3 | MD: 2; Ref: GSD | Oblogo |  |  | 2.43 |  | 2.43 | yes
1988 | 3 | 25 | 1 | 0 | 35 | 5.6 | 0.28 | MD: 2.1; Ref: GSD | Weija |  |  | 2.527 |  | 2.527 | yes
1988 | 3 | 29 | 16 | 54 | 4 | 5.6 | 0.11 | MD: 3.5; Io: 4; Ref: ISC | Legon/Accra |  |  | 3.885 |  | 3.885 | NO
1988 | 4 | 24 | 13 | 18 | 46 | 5.61 | 0.31 | MD: 2; Ref: GSD | Kwashiman |  |  | 2.43 |  | 2.43 | yes
1988 | 5 | 6 | 1 | 48 | 43 | 5.6 | 0.32 | MD: 2.2; Ref: GSD | Oblogo |  |  | 2.624 |  | 2.624 | yes
1988 | 5 | 31 | 7 | 35 | 8 | 5.45 | 0.37 | MD: 2.4; Ref: GSD | Offshore,Nyanyano |  |  | 2.818 |  | 2.818 | yes
1988 | 12 | 5 | 5 | 12 | 43 | 5.48 | 0.4 | MD: 2.5; Ref: GSD | Offshore,Nyanyano |  |  | 2.915 |  | 2.915 | yes
1989 | 3 | 23 | 13 | 32 | 47 | 5.59 | 0.33 | MD: 2; Ref: GSD | Kwashiman |  |  | 2.43 |  | 2.43 | yes
1989 | 6 | 27 | 18 | 28 | 9 | 5.31 | 0.6 | MD: 2.2; Ref: ISC | Offshore Winneba |  |  | 2.624 |  | 2.624 | yes
1990 | 2 | 12 | 1 | 34 | 41 | 5.61 | 0.34 | MD: 2.7; Ref: NEI | Weija |  |  | 3.109 |  | 3.109 | NO
1990 | 4 | 14 | 11 | 43 | 26 | 5.59 | 0.34 | MD: 3; Io: 3; Ref: GSD | Weija |  |  | 3.4 |  | 3.4 | NO
1990 | 9 | 15 | 9 | 32 | 1 | 5.4 | 0.55 | MD: 3.5; Ref: GSD | Offshore,Winneba |  |  | 3.885 |  | 3.885 | NO
1990 | 12 | 2 | 0 | 23 | 21 | 5.44 | 0.41 | MD: 2.7; Ref: GSD | Offshore,Winneba |  |  | 3.109 |  | 3.109 | NO
1991 | 1 | 1 | 7 | 58 | 8 | 5.93 | 0.12 | MD: 2.4; Ref: GSD | Akropong |  |  | 2.818 |  | 2.818 | yes
1991 | 3 | 6 | 14 | 54 | 33 | 5.61 | 0.3 | MD: 2.2; Ref: GSD | Weija |  |  | 2.624 |  | 2.624 | yes
1991 | 3 | 6 | 16 | 50 | 33 | 5.62 | 0.31 | MD: 2.4; Ref: GSD | Weija |  |  | 2.818 |  | 2.818 | yes
1991 | 3 | 27 | 22 | 18 | 2 | 5.64 | 0.29 | MD: 3; Ref: GSD | Weija |  |  | 3.4 |  | 3.4 | NO
1991 | 6 | 30 | 20 | 44 | 18 | 5.62 | 0.35 | MD: 2.4; Ref: GSD | Weija |  |  | 2.818 |  | 2.818 | yes
1991 | 8 | 23 | 9 | 51 | 6 | 5.62 | 0.33 | MD: 3.9; Ref: GSD | Weija |  |  | 4.273 |  | 4.273 | NO
1991 | 10 | 23 | 0 | 14 | 12 | 5.53 | 0.35 | MD: 2.4; Ref: GSD | Weija |  |  | 2.818 |  | 2.818 | yes
1992 | 3 | 29 | 20 | 2 | 23 | 5.62 | 0.33 | MD: 2.1; Ref: GSD | Achimota |  |  | 2.527 |  | 2.527 | yes
1993 | 4 | 3 | 22 | 33 | 10 | 5.5 | 0.27 | MD: 2.2; Ref: GSD | Offshore Nyanyano |  |  | 2.624 |  | 2.624 | yes
1993 | 4 | 6 | 14 | 29 | 38 | 1.3 | 1.62 | MD: 4.4; Ref: ISC | Benin |  |  | 4.758 |  | 4.758 | NO
1993 | 5 | 7 | 1 | 40 | 46 | 5.53 | 0.23 | MD: 2.4; Ref: GSD | offshore, Botianor |  |  | 2.818 |  | 2.818 | yes
1993 | 6 | 22 | 14 | 55 | 39 | 5.63 | 0.56 | MD: 2.4; Ref: GSD | Obrachere |  |  | 2.818 |  | 2.818 | yes
1993 | 6 | 27 | 3 | 38 | 23 | 5.53 | 0.27 | MD: 2.8; Ref: GSD | Botianor |  |  | 3.206 |  | 3.206 | NO
1993 | 6 | 28 | 5 | 49 | 3 | 5.59 | 0.32 | MD: 2.5; Ref: GSD | Weija |  |  | 2.915 |  | 2.915 | yes
1993 | 7 | 17 | 15 | 59 | 59 | 4.05 | 2.44 | MD: 2.8; Ref: ISC | Gulf of Guinea |  |  | 3.206 |  | 3.206 | NO
1993 | 9 | 8 | 3 | 52 | 39 | 5.52 | 0.34 | MD: 2.2; Ref: GSD | Offshore,Nyanyano |  |  | 2.624 |  | 2.624 | yes
1993 | 10 | 7 | 18 | 17 | 10 | 5.55 | 0.36 | MD: 2.4; Ref: GSD | Weija |  |  | 2.818 |  | 2.818 | yes
1993 | 10 | 28 | 10 | 8 | 2 | 5.5 | 0.34 | MD: 2.2; Ref: GSD | Offshore,Nyanyano |  |  | 2.624 |  | 2.624 | yes
1994 | 1 | 15 | 19 | 51 | 41 | 5.38 | 0.34 | MD: 2.6; Ref: GSD | Nyanyano |  |  | 3.012 |  | 3.012 | NO
1994 | 1 | 17 | 5 | 49 | 27 | 5.47 | 0.55 | MD: 2.4; Ref: GSD | Brofo Yeduro |  |  | 2.818 |  | 2.818 | yes
1994 | 1 | 27 | 18 | 28 | 1 | 5.6 | 0.27 | MD: 2.5; Ref: GSD | Offshore,Botianor |  |  | 2.915 |  | 2.915 | yes
1994 | 8 | 26 | 12 | 48 | 20 | 5.47 | 0.27 | MD: 2.1; Ref: GSD | Botianor |  |  | 2.527 |  | 2.527 | yes
1994 | 8 | 28 | 9 | 44 | 25 | 5.36 | 0.32 | MD: 2; Ref: GSD | Nyanyano |  |  | 2.43 |  | 2.43 | yes
1994 | 9 | 6 | 1 | 1 | 4 | 5.52 | 0.37 | MD: 2.4; Ref: GSD | Oduponkpehe |  |  | 2.818 |  | 2.818 | yes
1994 | 9 | 6 | 17 | 30 | 54 | 7.65 | 3.48 | MD: 2.9; Ref: ISC | Ivory Coast |  |  | 3.303 |  | 3.303 | NO
1994 | 9 | 6 | 17 | 32 | 8 | 5.53 | 0.42 | MD: 2.1; Ref: GSD | Obutu |  |  | 2.527 |  | 2.527 | yes
1994 | 10 | 22 | 12 | 4 | 2 | 5.6 | 0.4 | MD: 2; Ref: GSD | Nyanyano |  |  | 2.43 |  | 2.43 | yes
1994 | 11 | 10 | 9 | 38 | 3 | 5.54 | 0.35 | MD: 2.4; Ref: GSD | Oblogo |  |  | 2.818 |  | 2.818 | yes
1994 | 12 | 7 | 1 | 21 | 7 | 5.52 | 0.25 | MD: 2.1; Ref: GSD | Oduponkpehe |  |  | 2.527 |  | 2.527 | yes
1995 | 1 | 27 | 19 | 16 | 16 | 5.45 | 0.3 | MD: 2.3; Ref: GSD | Offshore Botianor |  |  | 2.721 |  | 2.721 | yes
1995 | 1 | 28 | 20 | 22 | 0 | 5.6 | 0.28 | MD: 2.4; Ref: GSD | BOTIANOR |  |  | 2.818 |  | 2.818 | yes
1995 | 1 | 28 | 20 | 33 | 14 | 5.6 | 0.36 | MD: 2.4; Ref: GSD | Oblogo |  |  | 2.818 |  | 2.818 | yes
1995 | 1 | 28 | 20 | 37 | 10 | 5.53 | 0.32 | MD: 3.3; Ref: GSD | Kokrobite |  |  | 3.691 |  | 3.691 | NO
1995 | 1 | 28 | 20 | 39 | 14 | 5.55 | 0.4 | MD: 3.4; Io: 3; Ref: GSD | Weija |  |  | 3.788 |  | 3.788 | NO
1995 | 2 | 1 | 3 | 44 | 17 | 5.63 | 0.57 | MD: 2.6; Ref: GSD | Obrachere |  |  | 3.012 |  | 3.012 | NO
1995 | 2 | 1 | 3 | 45 | 20 | 5.63 | 0.45 | MD: 3.8; Ref: GSD | Obrachere |  |  | 4.176 |  | 4.176 | NO
1995 | 2 | 1 | 3 | 58 | 39 | 5.6 | 0.32 | MD: 2.7; Ref: GSD | Oblogo |  |  | 3.109 |  | 3.109 | NO
1995 | 3 | 9 | 18 | 55 | 18 | 5.58 | 0.33 | MD: 3.4; Io: 3; Ref: GSD | Weija |  |  | 3.788 |  | 3.788 | NO
1995 | 5 | 3 | 19 | 34 | 1 | 5.55 | 0.3 | MD: 2.6; Ref: GSD | Oblogo |  |  | 3.012 |  | 3.012 | NO
1995 | 6 | 27 | 23 | 43 | 0 | 5.52 | 0.26 | MD: 2.5; Ref: GSD | Offshore,Botianor |  |  | 2.915 |  | 2.915 | yes
1995 | 10 | 12 | 1 | 8 | 35 | 5.5 | 0.24 | MD: 2.6; Ref: GSD | Offshore,Botianor |  |  | 3.012 |  | 3.012 | NO
1995 | 10 | 27 | 20 | 1 | 33 | 5.5 | 0.35 | MD: 4; Ref: GSD | Offshore,Kokrobite |  |  | 4.37 |  | 4.37 | NO
1996 | 2 | 21 | 21 | 29 | 15 | 5.57 | 0.06 | MD: 2.3; Ref: GSD | Offshore, Teshie |  |  | 2.721 |  | 2.721 | yes
1996 | 2 | 22 | 9 | 14 | 39 | 5.58 | 0.45 | MD: 3.6; Ref: GSD | Teshie |  |  | 3.982 |  | 3.982 | NO
1996 | 2 | 23 | 9 | 15 | 7 | 5.28 | 1.42 | MD: 2.9; Ref: ISC | Komenda |  |  | 3.303 |  | 3.303 | NO
1996 | 7 | 5 | 7 | 42 | 36 | 5.43 | 0.34 | MD: 3.1; Ref: GSD | Offshore, Botianor |  |  | 3.497 |  | 3.497 | NO
1996 | 8 | 2 | 22 | 37 | 26 | 5.44 | 0.48 | MD: 2.5; Ref: GSD | Fete |  |  | 2.915 |  | 2.915 | yes
1996 | 8 | 2 | 9 | 26 | 32 | 5.44 | 0.47 | MD: 2.4; Ref: GSD | Fete |  |  | 2.818 |  | 2.818 | yes
1996 | 8 | 2 | 21 | 1 | 18 | 5.52 | 0.49 | MD: 2.5; Ref: GSD | Obutu |  |  | 2.915 |  | 2.915 | yes
1996 | 8 | 31 | 3 | 4 | 59 | 5.44 | 0.43 | MD: 3; Ref: GSD | Offshore,Fete |  |  | 3.4 |  | 3.4 | NO
1996 | 9 | 12 | 15 | 15 | 23 | 5.62 | 0.27 | MD: 2.4; Ref: GSD | Pokoase |  |  | 2.818 |  | 2.818 | yes
1996 | 9 | 21 | 18 | 1 | 42 | 5.47 | 0.27 | MD: 2.5; Ref: GSD | Offshore,Botianor |  |  | 2.915 |  | 2.915 | yes
1996 | 10 | 8 | 12 | 1 | 36 | 5.67 | 0.32 | MD: 2.3; Ref: GSD | Manhea |  |  | 2.721 |  | 2.721 | yes
1996 | 10 | 21 | 14 | 19 | 10 | 5.82 | 0.35 | MD: 3.4; Ref: GSD | Nsawam |  |  | 3.788 |  | 3.788 | NO
1997 | 1 | 8 | 9 | 35 | 37 | 5.63 | 0.34 | MD: 2.2; Ref: GSD | Weija |  |  | 2.624 |  | 2.624 | yes
1997 | 2 | 14 | 23 | 26 | 7 | 5.66 | 0.43 | MD: 2.7; Ref: GSD | Dantsera |  |  | 3.109 |  | 3.109 | NO
1997 | 2 | 14 | 23 | 29 | 5 | 5.67 | 0.4 | MD: 4.1; Io: 4.5; Ref: GSD | Manhea |  |  | 4.467 |  | 4.467 | NO
1997 | 3 | 6 | 15 | 16 | 38 | 5.6 | 0.33 | MD: 4.8; Io: 5.5; Ref: GSD | Weija |  |  | 5.146 |  | 5.146 | NO
1997 | 3 | 6 | 15 | 59 | 36 | 5.6 | 0.38 | MD: 2.3; Ref: GSD | Manhea |  |  | 2.721 |  | 2.721 | yes
1997 | 3 | 6 | 16 | 17 | 0 | 5.65 | 0.38 | MD: 2; Ref: GSD | Manhea |  |  | 2.43 |  | 2.43 | yes
1997 | 3 | 13 | 18 | 54 | 52 | 5.65 | 0.34 | MD: 2.3; Ref: GSD | Weija |  |  | 2.721 |  | 2.721 | yes
1997 | 3 | 13 | 0 | 55 | 35 | 5.62 | 0.34 | MD: 2.1; Ref: GSD | Weija |  |  | 2.527 |  | 2.527 | yes
1997 | 3 | 27 | 14 | 29 | 5 | 5.62 | 0.34 | MD: 2.4; Ref: GSD | Weija |  |  | 2.818 |  | 2.818 | yes
1997 | 9 | 24 | 3 | 2 | 3 | 5.6 | 0.33 | MD: 2.4; Ref: GSD | Weija |  |  | 2.818 |  | 2.818 | yes
2.2069
2.2069
2.2069
2.2069
2.2069
2.2069
2.2069
2.2069
2.2069
2.2069
2.2069
2.2069
2.2069
2.2069
2.2069
2.2069
2.2069
2.2069
2.2069
2.2069
2.2069
2.2069
2.2069
2.2069
2.2069
2.2069
2.2069
2.2069
2.2069

## Sheet3
Earthquake Catalogue of Ghana for the years 1615–2003 (with magnitudes equal or greater than 2.0).
Year | Mo | D | h | m | s | Lat | Long | Dp | ML | MD | MS | Io | QI | Is | RS | Ref | Location | ML from MS | ML | MW from MD | MW from ML | Moment Magnitude
1636 | 12 | 18 | 14 |  |  | 5.1 | 2.2 | MS: 5.7; Io: 9; QI: 3; Ref: AMB | Axim, Fort Duma, Awoin | 6.1379 |  |  | 6.6007 | 6.6007 | NO
1788 | [5 empty] | 7.6 | 1.7 | MS: 5.6; Io: 8; QI: 3; Ref: AMB | Agunah/Togo; Abomey/Benin | 6.069 |  |  | 6.5303 | 6.5303 | NO
1862 | 7 | 10 | 8 | 15 |  | 7 | 0.4 |  |  |  | 6.5 | 9 | 3 | 3 | 700 | AMB | Kpando | 6.6897 |  |  | 7.1634 | 7.1634 | NO
1870 | 11 | 23 | 12 |  |  | 5.3 | 0.7 | MS: 4.5; Io: 5; QI: 3; Ref: AMB | Apam | 5.3103 |  |  | 5.7566 | 5.7566 | NO
1871 | 1 | 26 | 20 |  |  | 5.5 | 0.4 | MS: 4.6; Io: 6; Ref: AMB | Accra | 5.3793 |  |  | 5.8269 | 5.8269 | NO
1872 | 4 | 14 | 23 |  |  | 5.5 | 0.4 | MS: 4.9; Io: 7; Ref: AMB | Accra | 5.5862 |  |  | 6.0379 | 6.0379 | NO
1879 | 2 | 11 | 6 |  |  | 6.5 | 3.3 |  |  |  | 5.7 | 8 | 3 | 3 | 380 | AMB | Abidjan/IC | 6.1379 |  |  | 6.6007 | 6.6007 | NO
1883 | 8 | 13 | 2 | 30 |  | 5.5 | 0.4 | MS: 4.6; Io: 6; Is: 3; RS: 150; Ref: AMB | Accra | 5.3793 |  |  | 5.8269 | 5.8269 | NO
1889 | 4 | 5 | 12 | 20 |  | 5.9 | 0.2 | MS: 4; Io: 4; QI: 3; Ref: AMB | Amanokrom | 4.9655 |  |  | 5.4048 | 5.4048 | NO
1906 | 11 | 20 | 21 | 0 |  | 6.5 | 0.3 | 12 |  |  | 5 | 7.5 | 2 | 3 | 250 | ALY | Ho | 5.6552 |  |  | 6.1083 | 6.1083 | NO
1907 | 2 | 27 | 22 | 15 |  | 6.1 | 0.9 |  |  |  | 4.1 | 4 | 3 | 3 | 100 | AMB | Kade | 5.0345 |  |  | 5.4752 | 5.4752 | NO
1930 | 10 | 14 |  |  |  | 7.1 | 0.7 | MS: 3.5; Io: 4; QI: 3; Ref: AMB | Palime, Agu/Togo | 4.6207 |  |  | 5.0531 | 5.0531 | NO
1933 | 1 | 6 | 4 |  |  | 7 | 0.6 | MS: 4; Io: 6; Ref: AMB | Palime Misahoe/Togo | 4.9655 |  |  | 5.4048 | 5.4048 | NO
1939 | 6 | 22 | 19 | 19 | 26 | 5.4 | 0.25 | 18 |  |  | 6.3 | 8 | 2 | 2 | 680 | ALY | Coast of Accra | 6.5517 |  |  | 7.0228 | 7.0228 | NO
1939 | 8 | 18 | 4 | 51 | 14 | 6.2 | 0.3 | MS: 5.3; Io: 6; Ref: AMB | Koforidua | 5.8621 |  |  | 6.3193 | 6.3193 | NO
1950 | 4 | 4 | 22 | 9 |  | 6.8 | 4.6 | MS: 4; Io: 4; Ref: AMB | Dimbroko/Ivory Coast | 4.9655 |  |  | 5.4048 | 5.4048 | NO
1964 | 3 | 11 | 12 | 45 | 56 | 5.9 | 0.39 | MS: 4.4; Io: 6; Ref: AMB | Amasaman | 5.2414 |  |  | 5.6862 | 5.6862 | NO
1969 | 2 | 9 | 18 | 29 | 4 | 5.5 | 0.2 | 17 |  |  | 4.8 | 5.5 | 2 | 2 | 190 | ALY | Accra | 5.5172 |  |  | 5.9676 | 5.9676 | NO
1974 | 1 | 11 | 5 | 29 | 52 | 5 | 2.6 | ML: 3.8; Ref: GSD | Benyin |  | 3.8 |  | 4.216 | 4.216 | NO
1974 | 2 | 20 | 3 | 13 | 43 | 5 | 2.6 | ML: 3.3; Ref: GSD | Benyin |  | 3.3 |  | 3.706 | 3.706 | NO
1974 | 6 | 2 | 23 | 15 | 9 | 5.8 | 0.8 | ML: 2.7; Ref: GSD | Jogbove |  | 2.7 |  | 3.094 | 3.094 | NO
1974 | 6 | 8 | 15 | 3 | 5 | 5.1 | 2.5 | ML: 3.6; Ref: GSD | Togo |  | 3.6 |  | 4.012 | 4.012 | NO
1977 | 3 | 1 | 20 | 50 |  | 5.72 | 0.2 | ML: 2.8; Ref: GSD | Pokoase |  | 2.8 |  | 3.196 | 3.196 | NO
1977 | 10 | 8 | 3 | 15 |  | 5.97 | 0.03 | ML: 2.9; Ref: GSD | Adukrom |  | 2.9 |  | 3.298 | 3.298 | NO
1978 | 2 | 7 | 1 | 44 |  | 6.58 | 0.13 | ML: 2.9; Ref: GSD | Peki |  | 2.9 |  | 3.298 | 3.298 | NO
1978 | 3 | 3 | 5 | 35 |  | 5.53 | 0.38 | MD: 3.1; Ref: GSD | Obutu |  |  | 3.497 |  | 3.497 | NO
1978 | 9 | 5 | 22 | 59 | 30 | 5.63 | 0.35 | MD: 3.9; Io: 4; Ref: AMB | Weija |  |  | 4.273 |  | 4.273 | NO
1979 | 1 | 9 | 13 | 58 | 53 | 5.58 | 0.32 | MD: 3.6; Io: 3.5; Ref: AMB | Oblogo |  |  | 3.982 |  | 3.982 | NO
1987 | 7 | 7 | 8 | 11 | 56 | 5.44 | 0.4 | MD: 2.8; Ref: GSD | Offshore,Nyanyano |  |  | 3.206 |  | 3.206 | NO
1987 | 11 | 5 | 0 | 0 | 18 | 5.58 | 0.32 | MD: 2.6; Ref: GSD | Weija |  |  | 3.012 |  | 3.012 | NO
1987 | 12 | 3 | 0 | 29 | 48 | 5.51 | 0.26 | MD: 3.1; Ref: GSD | Offshore Labadi |  |  | 3.497 |  | 3.497 | NO
1987 | 12 | 3 | 10 | 37 | 38 | 5.53 | 0.41 | MD: 3.1; Ref: GSD | Obutu |  |  | 3.497 |  | 3.497 | NO
1988 | 2 | 27 | 0 | 51 | 4 | 5.5 | 0.4 | MD: 3.4; Ref: GSD | Kasoa |  |  | 3.788 |  | 3.788 | NO
1988 | 3 | 29 | 16 | 54 | 4 | 5.6 | 0.11 | MD: 3.5; Io: 4; Ref: ISC | Legon/Accra |  |  | 3.885 |  | 3.885 | NO
1990 | 2 | 12 | 1 | 34 | 41 | 5.61 | 0.34 | MD: 2.7; Ref: NEI | Weija |  |  | 3.109 |  | 3.109 | NO
1990 | 4 | 14 | 11 | 43 | 26 | 5.59 | 0.34 | MD: 3; Io: 3; Ref: GSD | Weija |  |  | 3.4 |  | 3.4 | NO
1990 | 9 | 15 | 9 | 32 | 1 | 5.4 | 0.55 | MD: 3.5; Ref: GSD | Offshore,Winneba |  |  | 3.885 |  | 3.885 | NO
1990 | 12 | 2 | 0 | 23 | 21 | 5.44 | 0.41 | MD: 2.7; Ref: GSD | Offshore,Winneba |  |  | 3.109 |  | 3.109 | NO
1991 | 3 | 27 | 22 | 18 | 2 | 5.64 | 0.29 | MD: 3; Ref: GSD | Weija |  |  | 3.4 |  | 3.4 | NO
1991 | 8 | 23 | 9 | 51 | 6 | 5.62 | 0.33 | MD: 3.9; Ref: GSD | Weija |  |  | 4.273 |  | 4.273 | NO
1993 | 4 | 6 | 14 | 29 | 38 | 1.3 | 1.62 | MD: 4.4; Ref: ISC | Benin |  |  | 4.758 |  | 4.758 | NO
1993 | 6 | 27 | 3 | 38 | 23 | 5.53 | 0.27 | MD: 2.8; Ref: GSD | Botianor |  |  | 3.206 |  | 3.206 | NO
1993 | 7 | 17 | 15 | 59 | 59 | 4.05 | 2.44 | MD: 2.8; Ref: ISC | Gulf of Guinea |  |  | 3.206 |  | 3.206 | NO
1994 | 1 | 15 | 19 | 51 | 41 | 5.38 | 0.34 | MD: 2.6; Ref: GSD | Nyanyano |  |  | 3.012 |  | 3.012 | NO
1994 | 9 | 6 | 17 | 30 | 54 | 7.65 | 3.48 | MD: 2.9; Ref: ISC | Ivory Coast |  |  | 3.303 |  | 3.303 | NO
1995 | 1 | 28 | 20 | 37 | 10 | 5.53 | 0.32 | MD: 3.3; Ref: GSD | Kokrobite |  |  | 3.691 |  | 3.691 | NO
1995 | 1 | 28 | 20 | 39 | 14 | 5.55 | 0.4 | MD: 3.4; Io: 3; Ref: GSD | Weija |  |  | 3.788 |  | 3.788 | NO
1995 | 2 | 1 | 3 | 44 | 17 | 5.63 | 0.57 | MD: 2.6; Ref: GSD | Obrachere |  |  | 3.012 |  | 3.012 | NO
1995 | 2 | 1 | 3 | 45 | 20 | 5.63 | 0.45 | MD: 3.8; Ref: GSD | Obrachere |  |  | 4.176 |  | 4.176 | NO
1995 | 2 | 1 | 3 | 58 | 39 | 5.6 | 0.32 | MD: 2.7; Ref: GSD | Oblogo |  |  | 3.109 |  | 3.109 | NO
1995 | 3 | 9 | 18 | 55 | 18 | 5.58 | 0.33 | MD: 3.4; Io: 3; Ref: GSD | Weija |  |  | 3.788 |  | 3.788 | NO
1995 | 5 | 3 | 19 | 34 | 1 | 5.55 | 0.3 | MD: 2.6; Ref: GSD | Oblogo |  |  | 3.012 |  | 3.012 | NO
1995 | 10 | 12 | 1 | 8 | 35 | 5.5 | 0.24 | MD: 2.6; Ref: GSD | Offshore,Botianor |  |  | 3.012 |  | 3.012 | NO
1995 | 10 | 27 | 20 | 1 | 33 | 5.5 | 0.35 | MD: 4; Ref: GSD | Offshore,Kokrobite |  |  | 4.37 |  | 4.37 | NO
1996 | 2 | 22 | 9 | 14 | 39 | 5.58 | 0.45 | MD: 3.6; Ref: GSD | Teshie |  |  | 3.982 |  | 3.982 | NO
1996 | 2 | 23 | 9 | 15 | 7 | 5.28 | 1.42 | MD: 2.9; Ref: ISC | Komenda |  |  | 3.303 |  | 3.303 | NO
1996 | 7 | 5 | 7 | 42 | 36 | 5.43 | 0.34 | MD: 3.1; Ref: GSD | Offshore, Botianor |  |  | 3.497 |  | 3.497 | NO
1996 | 8 | 31 | 3 | 4 | 59 | 5.44 | 0.43 | MD: 3; Ref: GSD | Offshore,Fete |  |  | 3.4 |  | 3.4 | NO
1996 | 10 | 21 | 14 | 19 | 10 | 5.82 | 0.35 | MD: 3.4; Ref: GSD | Nsawam |  |  | 3.788 |  | 3.788 | NO
1997 | 2 | 14 | 23 | 26 | 7 | 5.66 | 0.43 | MD: 2.7; Ref: GSD | Dantsera |  |  | 3.109 |  | 3.109 | NO
1997 | 2 | 14 | 23 | 29 | 5 | 5.67 | 0.4 | MD: 4.1; Io: 4.5; Ref: GSD | Manhea |  |  | 4.467 |  | 4.467 | NO
1997 | 3 | 6 | 15 | 16 | 38 | 5.6 | 0.33 | MD: 4.8; Io: 5.5; Ref: GSD | Weija |  |  | 5.146 |  | 5.146 | NO

## Sheet4
Year | Lat | Long |  | ML from MS | MW from MD | MW from ML | Moment Magnitude | Annual Occurance | Ref | Location
1636 | 5.1 | 2.2 | cf | 6.1379 |  | 6.6007 | 6.6007 |  | AMB | Axim, Fort Duma, Awoin
1788 | 7.6 | 1.7 | 0 | 6.069 |  | 6.5303 | 6.5303 |  | AMB | Agunah/Togo; Abomey/Benin
1862 | 7 | 0.4 | ak | 6.6897 |  | 7.1634 | 7.1634 |  | AMB | Kpando
1870 | 5.3 | 0.7 | cf | 5.3103 |  | 5.7566 | 5.7566 |  | AMB | Apam
1871 | 5.5 | 0.4 | cf | 5.3793 |  | 5.8269 | 5.8269 |  | AMB | Accra
1872 | 5.5 | 0.4 | cf | 5.5862 |  | 6.0379 | 6.0379 |  | AMB | Accra
1879 | 6.5 | 3.3 | 0 | 6.1379 |  | 6.6007 | 6.6007 |  | AMB | Abidjan/IC
1883 | 5.5 | 0.4 | cf | 5.3793 |  | 5.8269 | 5.8269 |  | AMB | Accra
1889 | 5.9 | 0.2 | ak | 4.9655 |  | 5.4048 | 5.4048 |  | AMB | Amanokrom
1906 | 6.5 | 0.3 | ak | 5.6552 |  | 6.1083 | 6.1083 |  | ALY | Ho
1907 | 6.1 | 0.9 | ak | 5.0345 |  | 5.4752 | 5.4752 |  | AMB | Kade
1930 | 7.1 | 0.7 | 0 | 4.6207 |  | 5.0531 | 5.0531 |  | AMB | Palime, Agu/Togo
1933 | 7 | 0.6 | 0 | 4.9655 |  | 5.4048 | 5.4048 |  | AMB | Palime Misahoe/Togo
1939 | 5.4 | 0.25 | cf | 6.5517 |  | 7.0228 | 7.0228 |  | ALY | Coast of Accra
1939 | 6.2 | 0.3 | ak | 5.8621 |  | 6.3193 | 6.3193 |  | AMB | Koforidua
1950 | 6.8 | 4.6 | 0 | 4.9655 |  | 5.4048 | 5.4048 |  | AMB | Dimbroko/Ivory Coast
1964 | 5.9 | 0.39 | ak | 5.2414 |  | 5.6862 | 5.6862 |  | AMB | Amasaman
1969 | 5.5 | 0.2 | cf | 5.5172 |  | 5.9676 | 5.9676 |  | ALY | Accra
1974 | 5 | 2.6 | cf |  |  | 4.216 | 4.216 |  | GSD | Benyin
1974 | 5 | 2.6 | cf |  |  | 3.706 | 3.706 |  | GSD | Benyin
1974 | 5.8 | 0.8 | cf |  |  | 3.094 | 3.094 |  | GSD | Jogbove
1974 | 5.1 | 2.5 | 0 |  |  | 4.012 | 4.012 |  | GSD | Togo
1977 | 5.72 | 0.2 | cf |  |  | 3.196 | 3.196 |  | GSD | Pokoase
1977 | 5.97 | 0.03 | ak |  |  | 3.298 | 3.298 |  | GSD | Adukrom
1978 | 6.58 | 0.13 | ak |  |  | 3.298 | 3.298 |  | GSD | Peki
1978 | 5.53 | 0.38 | cf |  | 3.497 |  | 3.497 |  | GSD | Obutu
1978 | 5.63 | 0.35 | cf |  | 4.273 |  | 4.273 |  | AMB | Weija
1979 | 5.58 | 0.32 | cf |  | 3.982 |  | 3.982 |  | AMB | Oblogo
1987 | 5.44 | 0.4 | cf |  | 3.206 |  | 3.206 |  | GSD | Offshore,Nyanyano
1987 | 5.58 | 0.32 | cf |  | 3.012 |  | 3.012 |  | GSD | Weija
1987 | 5.51 | 0.26 | cf |  | 3.497 |  | 3.497 |  | GSD | Offshore Labadi
1987 | 5.53 | 0.41 | cf |  | 3.497 |  | 3.497 |  | GSD | Obutu
1988 | 5.5 | 0.4 | cf |  | 3.788 |  | 3.788 |  | GSD | Kasoa
1988 | 5.6 | 0.11 | cf |  | 3.885 |  | 3.885 |  | ISC | Legon/Accra
1990 | 5.61 | 0.34 | cf |  | 3.109 |  | 3.109 |  | NEI | Weija
1990 | 5.59 | 0.34 | cf |  | 3.4 |  | 3.4 |  | GSD | Weija
1990 | 5.4 | 0.55 | cf |  | 3.885 |  | 3.885 |  | GSD | Offshore,Winneba
1990 | 5.44 | 0.41 | cf |  | 3.109 |  | 3.109 |  | GSD | Offshore,Winneba
1991 | 5.64 | 0.29 | cf |  | 3.4 |  | 3.4 |  | GSD | Weija
1991 | 5.62 | 0.33 | cf |  | 4.273 |  | 4.273 |  | GSD | Weija
1993 | 1.3 | 1.62 | 0 |  | 4.758 |  | 4.758 |  | ISC | Benin
1993 | 5.53 | 0.27 | cf |  | 3.206 |  | 3.206 |  | GSD | Botianor
1993 | 4.05 | 2.44 | cf |  | 3.206 |  | 3.206 |  | ISC | Gulf of Guinea
1994 | 5.38 | 0.34 | cf |  | 3.012 |  | 3.012 |  | GSD | Nyanyano
1994 | 7.65 | 3.48 | 0 |  | 3.303 |  | 3.303 |  | ISC | Ivory Coast
1995 | 5.53 | 0.32 | cf |  | 3.691 |  | 3.691 |  | GSD | Kokrobite
1995 | 5.55 | 0.4 | cf |  | 3.788 |  | 3.788 |  | GSD | Weija
1995 | 5.63 | 0.57 | cf |  | 3.012 |  | 3.012 |  | GSD | Obrachere
1995 | 5.63 | 0.45 | cf |  | 4.176 |  | 4.176 |  | GSD | Obrachere
1995 | 5.6 | 0.32 | cf |  | 3.109 |  | 3.109 |  | GSD | Oblogo
1995 | 5.58 | 0.33 | cf |  | 3.788 |  | 3.788 |  | GSD | Weija
1995 | 5.55 | 0.3 | cf |  | 3.012 |  | 3.012 |  | GSD | Oblogo
1995 | 5.5 | 0.24 | cf |  | 3.012 |  | 3.012 |  | GSD | Offshore,Botianor
1995 | 5.5 | 0.35 | cf |  | 4.37 |  | 4.37 |  | GSD | Offshore,Kokrobite
1996 | 5.58 | 0.45 | cf |  | 3.982 |  | 3.982 |  | GSD | Teshie
1996 | 5.28 | 1.42 | cf |  | 3.303 |  | 3.303 |  | ISC | Komenda
1996 | 5.43 | 0.34 | cf |  | 3.497 |  | 3.497 |  | GSD | Offshore, Botianor
1996 | 5.44 | 0.43 | cf |  | 3.4 |  | 3.4 |  | GSD | Offshore,Fete
1996 | 5.82 | 0.35 | cf |  | 3.788 |  | 3.788 |  | GSD | Nsawam
1997 | 5.66 | 0.43 | cf |  | 3.109 |  | 3.109 |  | GSD | Dantsera
1997 | 5.67 | 0.4 | cf |  | 4.467 |  | 4.467 |  | GSD | Manhea
1997 | 5.6 | 0.33 | cf |  | 5.146 |  | 5.146 |  | GSD | Weija

## Coastal Boundary Fault
Year | Lat | Long |  | ML from MS | MW from MD | MW from ML | Moment Magnitude | Annual Occurance | Ref | Location
1636 | 5.1 | 2.2 | cf | 6.1379 |  | 6.6007 | 6.6007 |  | AMB | Axim, Fort Duma, Awoin
1870 | 5.3 | 0.7 | cf | 5.3103 |  | 5.7566 | 5.7566 |  | AMB | Apam
1871 | 5.5 | 0.4 | cf | 5.3793 |  | 5.8269 | 5.8269 |  | AMB | Accra
1872 | 5.5 | 0.4 | cf | 5.5862 |  | 6.0379 | 6.0379 |  | AMB | Accra
1883 | 5.5 | 0.4 | cf | 5.3793 |  | 5.8269 | 5.8269 |  | AMB | Accra
1939 | 5.4 | 0.25 | cf | 6.5517 |  | 7.0228 | 7.0228 |  | ALY | Coast of Accra
1969 | 5.5 | 0.2 | cf | 5.5172 |  | 5.9676 | 5.9676 |  | ALY | Accra
1974 | 5 | 2.6 | cf |  |  | 4.216 | 4.216 |  | GSD | Benyin
1974 | 5 | 2.6 | cf |  |  | 3.706 | 3.706 |  | GSD | Benyin
1974 | 5.8 | 0.8 | cf |  |  | 3.094 | 3.094 |  | GSD | Jogbove
1977 | 5.72 | 0.2 | cf |  |  | 3.196 | 3.196 |  | GSD | Pokoase
1978 | 5.53 | 0.38 | cf |  | 3.497 |  | 3.497 |  | GSD | Obutu
1978 | 5.63 | 0.35 | cf |  | 4.273 |  | 4.273 |  | AMB | Weija
1979 | 5.58 | 0.32 | cf |  | 3.982 |  | 3.982 |  | AMB | Oblogo
1987 | 5.44 | 0.4 | cf |  | 3.206 |  | 3.206 |  | GSD | Offshore,Nyanyano
1987 | 5.58 | 0.32 | cf |  | 3.012 |  | 3.012 |  | GSD | Weija
1987 | 5.51 | 0.26 | cf |  | 3.497 |  | 3.497 |  | GSD | Offshore Labadi
1987 | 5.53 | 0.41 | cf |  | 3.497 |  | 3.497 |  | GSD | Obutu
1988 | 5.5 | 0.4 | cf |  | 3.788 |  | 3.788 |  | GSD | Kasoa
1988 | 5.6 | 0.11 | cf |  | 3.885 |  | 3.885 |  | ISC | Legon/Accra
1990 | 5.61 | 0.34 | cf |  | 3.109 |  | 3.109 |  | NEI | Weija
1990 | 5.59 | 0.34 | cf |  | 3.4 |  | 3.4 |  | GSD | Weija
1990 | 5.4 | 0.55 | cf |  | 3.885 |  | 3.885 |  | GSD | Offshore,Winneba
1990 | 5.44 | 0.41 | cf |  | 3.109 |  | 3.109 |  | GSD | Offshore,Winneba
1991 | 5.64 | 0.29 | cf |  | 3.4 |  | 3.4 |  | GSD | Weija
1991 | 5.62 | 0.33 | cf |  | 4.273 |  | 4.273 |  | GSD | Weija
1993 | 5.53 | 0.27 | cf |  | 3.206 |  | 3.206 |  | GSD | Botianor
1993 | 4.05 | 2.44 | cf |  | 3.206 |  | 3.206 |  | ISC | Gulf of Guinea
1994 | 5.38 | 0.34 | cf |  | 3.012 |  | 3.012 |  | GSD | Nyanyano
1995 | 5.53 | 0.32 | cf |  | 3.691 |  | 3.691 |  | GSD | Kokrobite
1995 | 5.55 | 0.4 | cf |  | 3.788 |  | 3.788 |  | GSD | Weija
1995 | 5.63 | 0.57 | cf |  | 3.012 |  | 3.012 |  | GSD | Obrachere
1995 | 5.63 | 0.45 | cf |  | 4.176 |  | 4.176 |  | GSD | Obrachere
1995 | 5.6 | 0.32 | cf |  | 3.109 |  | 3.109 |  | GSD | Oblogo
1995 | 5.58 | 0.33 | cf |  | 3.788 |  | 3.788 |  | GSD | Weija
1995 | 5.55 | 0.3 | cf |  | 3.012 |  | 3.012 |  | GSD | Oblogo
1995 | 5.5 | 0.24 | cf |  | 3.012 |  | 3.012 |  | GSD | Offshore,Botianor
1995 | 5.5 | 0.35 | cf |  | 4.37 |  | 4.37 |  | GSD | Offshore,Kokrobite
1996 | 5.58 | 0.45 | cf |  | 3.982 |  | 3.982 |  | GSD | Teshie
1996 | 5.28 | 1.42 | cf |  | 3.303 |  | 3.303 |  | ISC | Komenda
1996 | 5.43 | 0.34 | cf |  | 3.497 |  | 3.497 |  | GSD | Offshore, Botianor
1996 | 5.44 | 0.43 | cf |  | 3.4 |  | 3.4 |  | GSD | Offshore,Fete
1996 | 5.82 | 0.35 | cf |  | 3.788 |  | 3.788 |  | GSD | Nsawam
1997 | 5.66 | 0.43 | cf |  | 3.109 |  | 3.109 |  | GSD | Dantsera
1997 | 5.67 | 0.4 | cf |  | 4.467 |  | 4.467 |  | GSD | Manhea
1997 | 5.6 | 0.33 | cf |  | 5.146 |  | 5.146 |  | GSD | Weija

## Akwapim Fault Zone
Year | Lat | Long |  | ML from MS | MW from MD | MW from ML | Moment Magnitude | Annual Occurance | Ref | Location
1862 | 7 | 0.4 | ak | 6.6897 |  | 7.1634 | 7.1634 |  | AMB | Kpando
1889 | 5.9 | 0.2 | ak | 4.9655 |  | 5.4048 | 5.4048 |  | AMB | Amanokrom
1906 | 6.5 | 0.3 | ak | 5.6552 |  | 6.1083 | 6.1083 |  | ALY | Ho
1907 | 6.1 | 0.9 | ak | 5.0345 |  | 5.4752 | 5.4752 |  | AMB | Kade
1939 | 6.2 | 0.3 | ak | 5.8621 |  | 6.3193 | 6.3193 |  | AMB | Koforidua
1964 | 5.9 | 0.39 | ak | 5.2414 |  | 5.6862 | 5.6862 |  | AMB | Amasaman
1977 | 5.97 | 0.03 | ak |  |  | 3.298 | 3.298 |  | GSD | Adukrom
1978 | 6.58 | 0.13 | ak |  |  | 3.298 | 3.298 |  | GSD | Peki